## Sheet1
*Enter inches rain in yellow for specific size storm(s) determine runoff volume and minimum garden size
in cubic feet needed to capture that volume of runoff.
Converts Inches Rainfall to Feet
Enter Rainfall Inches |  | 12 | = | Rainfall Ft.
1.25 |  | 12 | = | 0.10417
Drainage Area Sq. Ft. |  |  | x | RainFall Ft. | = | Cubic Feet | x | Feet 3 - Gallons | = | Runoff Volume Gallons
Front Yard | Roof Drain 1 | 660 | x | 0.10417 | = | 68.75 | x | 7.48 | = | 514.25
| Roof Drain 2 & 3 | 800 | x | 0.10417 | = | 83.3333 | x | 7.48 | = | 623.3333
| Concrete Patio & Steps | 250 | x | 0.10417 | = | 26.0417 | x | 7.48 | = | 194.7917
|  |  | x | 0.10417 | = | 0 | x | 7.48 | = | 0
| Total FY | 1710 | x | 0.10417 | = | 178.125 | x | 7.48 | = | 1332.375
Back Yard | Roof Drain 4 | 700 | x | 0.10417 | = | 72.9167 | x | 7.48 | = | 545.4167
| Roof Drain 5 | 350 | x | 0.10417 | = | 36.4583 | x | 7.48 | = | 272.7083
| Concrete Patio & Side Yard | 900 | x | 0.10417 | = | 93.75 | x | 7.48 | = | 701.25
|  |  | x | 0.10417 | = | 0 | x | 7.48 | = | 0
| Total BY | 1950 | x | 0.10417 | = | 203.125 | x | 7.48 | = | 1519.375
Total Front and Back |  | 3660 | x | 0.10417 | = | 381.25 | x | 7.48 | = | 2851.75
Enter each drainage area name and size sq. ft. into yellow cells calculates cubic feet and runoff volume in gallons.
Use cubic feet measure to ensure rain garden depression is large enough to accommodate storm runoff volume.